## PIN PLACEMENT
Group Name | IoTracking
MEMBER A | Weihao Huang
MEMBER B | Mingyan Zhou
MUST BE THE SAME!
|  |  |  | INFORMATION RELATED TO OUR DEVICE |  |  | COMMENTS
PIN # | Pin Description | Function | Function on SAMW25 Dev Board | Function on our device | Peripheral used, if applicable | Component connected to device:
1 | GND | Common ground | Common ground
2 | UART_TxD | Currently used only for Atmel debug. Not for customer use. Leave unconnected. |  | Leave unconnected. |  | Leave unconnected.
3 | UART_RxD | Currently used only for Atmel debug. Not for customer use. Leave unconnected. |  | Leave unconnected. |  | Leave unconnected.
4 | Wi-Fi Chip_En | Currently used only for Atmel debug. Not for customer use. Leave unconnected. |  | Leave unconnected. |  | Leave unconnected.
5 | Wi-Fi GPIO_1/RTC | Currently used only for Atmel debug. Not for customer use. Leave unconnected. |  | Leave unconnected. |  | Leave unconnected.
6 | Wi-Fi GPIO_3 | ATWINC1500 General purpose I/O
7 | VBAT | Supply for Wi-Fi RF Power Amplifier and Internal 1.3V Switching Regulator
8 | PA16 | See SAM D21G datasheet | SERCOM1 PAD[0] SPI MISO (External Flash) |  | SERCOM 1 | AT25DF081A-SSH-T
9 | PA17 | See SAM D21G datasheet | SERCOM3 SPI SCK | SPI SCK | SERCOM 3 | AOM6448A0-0.66WW-ANO
10 | GND
11 | PA18 | See SAM D21G datasheet | SERCOM1 PAD[2] SPI MOSI (External Flash) |  | SERCOM 1 | AT25DF081A-SSH-T
12 | PA19 | See SAM D21G datasheet | SERCOM1 PAD[3] SPI SCK (External Flash) |  | SERCOM 1 | AT25DF081A-SSH-T
13 | PA20 | See SAM D21G datasheet | SERCOM3 SPI MISO | SPI MISO | SERCOM3 | AOM6448A0-0.66WW-ANO
14 | PA21 | See SAM D21G datasheet
15 | PA22 | See SAM D21G datasheet | SERCOM3 SPI MOSI | SPI MOSI | SERCOM3 | AOM6448A0-0.66WW-ANO
16 | PA23 | See SAM D21G datasheet | Yellow LED1 |  | GPIO (Output)
17 | GND
18 | PA24/USB_DM | Host Interface USB Data minus pin | USB D-
19 | PA25/USB_DP | Host Interface USB Data Plus pin | USB D+
20 | GND | Ground
21 | VCC | Power supply for I/O
22 | PB22 | See SAM D21G datasheet
23 | PB23 | See SAM D21G datasheet | SW0 (Button on Board)
24 | RESET_N | System Reset. Low level on this pin resets the entire module. |  |  |  | Reset (Connect to a button for reset with safety pull-up)
25 | PA30/SWCLK | Cortex Serial Wire Debug Interface CLK | SWD clock |  | Programming (SWD) | Programming (SWD)
26 | PA31/SWDIO | Cortex Serial Wire Debug Interface Data I/O | SWD data |  | Programming (SWD) | Programming (SWD)
27 | PB02 | See SAM D21G datasheet
28 | PB03 | See SAM D21G datasheet
29 | PA00/GPIO/XIN32 | See SAM D21G datasheet | XIN32 |  | 32 kHz Clock | 32 kHz Clock
30 | PA01/GPIO/XOUT32 | See SAM D21G datasheet | XOUT32 |  | 32 kHz Clock | 32 kHz Clock
31 | PA02 | See SAM D21G datasheet
32 | GND | Ground
33 | PA03 | See SAM D21G datasheet
34 | PA04 | See SAM D21G datasheet | USB ID
35 | PA05 | See SAM D21G datasheet | VBUS Detection
36 | PA06 | See SAM D21G datasheet
37 | PA07 | See SAM D21G datasheet | GPIO for Onboard Serial Flash |  | GPIO (Output) | Flash Memory SS
38 | PA08 | See SAM D21G datasheet | SERCOM0 I2C SDA | I2C | SERCOM0 | LSM6DSOTR 6 axis accel
39 | PA09 | See SAM D21G datasheet | SERCOM0 I2C SCL | I2C | SERCOM0 | LSM6DSOTR 6 axis accel
40 | PA10 | See SAM D21G datasheet | SERCOM2 USART RX | USART | SERCOM2 | GPS-13740
41 | PA11 | See SAM D21G datasheet | SERCOM2 USART TX | USART | SERCOM2 | GPS-13740
42 | GND | Ground
43 | PB10 | See SAM D21G datasheet | SERCOM4 PAD[3] UART RX EDGB |  | SERCOM 4
44 | PB11 | See SAM D21G datasheet | SERCOM4 PAD[2] UART TX EDGB |  | SERCOM 4
45 | Wi-Fi GPIO_4 | ATWINC1500 General purpose I/O | THIS IS A WINC GPIO YOU CAN TURN ON AND OFF
46 | Wi-Fi GPIO_5 | ATWINC1500 General purpose I/O | THIS IS A WINC GPIO YOU CAN TURN ON AND OFF
47 | Wi-Fi GPIO_6 | ATWINC1500 General purpose I/O | THIS IS A WINC GPIO YOU CAN TURN ON AND OFF
48 | Wi-Fi I2C_SCL | Currently used only for Atmel debug. Not for customer use. Leave unconnected. |  | Leave unconnected. |  | Leave unconnected.
49 | Wi-Fi I2C_SDA | Currently used only for Atmel debug. Not for customer use. Leave unconnected. |  | Leave unconnected. |  | Leave unconnected.
50 | Wi-Fi Reset_n | Currently used only for Atmel debug. Not for customer use. Leave unconnected. |  | Leave unconnected. |  | Leave unconnected.
51 | GND | Ground

## Place Updated BOM Here
Group Name | IoTracking
Group Member # 1 | Weihao Huang
Group Member # 2 | Mingyan Zhou
Component | Manufacturer part number (MPN) | Manufacturer | Digikey PN | Voltage(Min) | Voltage(Max) | Power - Current Comsumption, typical (mA) | Quiescent current (mA) | Interface to MCU | Qty | Cost QTY 1 | Cost QTY 1K | Dev Board Link (Required) | Dev Board Price | Comments
MCU Module - SAMD21 | ATSAMD21G17D-MUT | Microchip | ATSAMD21G17D-MUTTR-ND | 2.7 | 4.3 | 3.5 | 0.0286 | N/A | 1 | 2.98 | 2460 | https://www.mouser.com/ProductDetail/Microchip-Technology-Atmel/ATSAMD21-XPRO?qs=KLFHFgXTQiBpMkTqxrpAWA%3D%3D&mgh=1 | 39.77 | ESE516 MCU devboard has 103 instock, includes both MCU and WiFi module as a package of samd21. mouser has the MCU module with 61 in stock.
WiFi Module | ATWINC1500B-MU-T042 | Microchip | ATWINC1500B-MU-T042-ND | 2.7 | 4.3 | 172 | 20 | N/A | 1 | 3.75 | 3710 | https://www.mouser.com/ProductDetail/Microchip-Technology-Atmel/ATSAMD21-XPRO?qs=KLFHFgXTQiBpMkTqxrpAWA%3D%3D&mgh=1 |  | ESE 516 WiFi Module devboard has 103 instock, includes both MCU and WiFi module as a package of samd21. 4000 WiFi module in stock in both mouser and digikey
SAMW25 MCU + WiFi*** | ATSAMW25H18-MR210PB1952 | Microchip | ATSAMW25H18-MR510PB (Mouser) | 2.7V | 4.3V | 175 | 23 | N/A | 1 | 26.75 | 19320 | https://www.mouser.com/ProductDetail/Microchip-Technology-Atmel/ATSAMW25H18-MR510PB?qs=eluY34QfiLkGvAGZ%252BzhNVQ%3D%3D&mgh=1&gclid=CjwKCAiA866PBhAYEiwANkIneO4yhloBMtxAMVuC7Q2lkvRQJssxCnNCHEL8flVjcsgL7T_L2baanRoCgtIQAvD_BwE |  | chip has 69 in stock in mouser
GPS Module | GPS-13740 | Sparkfun | GPS-13740-ND | -0.1 | 3.6 | 20 | 20 | UART | 1 | 19.04 | N/A | no devboard. but module has wire pins that we can directly connect to our MCU devboard to test | 19.04 | USART connects, then NMEA to do software interface. GPS is always on, so quiescent and typical current draw is the same
6 axis accelerometer | LSM6DSOTR | STMicroelectronics | LSM6DSO32TR | 1.71 | 3.6 | 0.55 | 0.026 | I2C | 1 | 7.38 | 5220 | https://www.sparkfun.com/products/18020 | 11.95
OLED screen | AOM6448A0-0.66WW-ANO | Orient Display | AOM6448A0-0.66WW-ANO | -0.3 | 4 | 20 | 0.1 | SPI | 1 | 7.35 | 560 | https://www.digikey.com/en/products/detail/orient-display/AOM6448A0-0-66WW-ANO/13916632 | 7.35 | only provides Dev Board instead of single OLED screen instead