## BOM
Group Name | IoTracking
Group Member # 1 | Weihao Huang
Group Member # 2 | Mingyan Zhou
Component | Manufacturer part number (MPN) | Manufacturer | Digikey PN | Voltage(Min) | Voltage(Max) | Power - Current Comsumption, typical (mA) | Quiescent current (mA) | Interface to MCU | Qty | Cost QTY 1 | Cost QTY 1K | Dev Board Link (Required) | Dev Board Price | Comments
MCU Module - SAMD21 | ATSAMD21G17D-MUT | Microchip | ATSAMD21G17D-MUTTR-ND | 2.7 | 4.3 | 3.5 | 0.0286 | N/A | 1 | 2.98 | 2460 | https://www.mouser.com/ProductDetail/Microchip-Technology-Atmel/ATSAMD21-XPRO?qs=KLFHFgXTQiBpMkTqxrpAWA%3D%3D&mgh=1 | 39.77 | ESE516 MCU devboard has 103 instock, includes both MCU and WiFi module as a package of samd21. mouser has the MCU module with 61 in stock.
WiFi Module | ATWINC1500B-MU-T042 | Microchip | ATWINC1500B-MU-T042-ND | 2.7 | 4.3 | 172 | 20 | N/A | 1 | 3.75 | 3710 | https://www.mouser.com/ProductDetail/Microchip-Technology-Atmel/ATSAMD21-XPRO?qs=KLFHFgXTQiBpMkTqxrpAWA%3D%3D&mgh=1 |  | ESE 516 WiFi Module devboard has 103 instock, includes both MCU and WiFi module as a package of samd21. 4000 WiFi module in stock in both mouser and digikey
SAMW25 MCU + WiFi*** | ATSAMW25H18-MR210PB1952 | Microchip | ATSAMW25H18-MR510PB (Mouser) | 2.7V | 4.3V | 175 | 23 | N/A | 1 | 26.75 | 19320 | https://www.mouser.com/ProductDetail/Microchip-Technology-Atmel/ATSAMW25H18-MR510PB?qs=eluY34QfiLkGvAGZ%252BzhNVQ%3D%3D&mgh=1&gclid=CjwKCAiA866PBhAYEiwANkIneO4yhloBMtxAMVuC7Q2lkvRQJssxCnNCHEL8flVjcsgL7T_L2baanRoCgtIQAvD_BwE |  | chip has 69 in stock in mouser
GPS Module | GPS-13740 | Sparkfun | GPS-13740-ND | -0.1 | 3.6 | 20 | 20 | UART | 1 | 19.04 | N/A | no devboard. but module has wire pins that we can directly connect to our MCU devboard to test | 19.04 | USART connects, then NMEA to do software interface. GPS is always on, so quiescent and typical current draw is the same
6 axis accelerometer | LSM6DSOTR | STMicroelectronics | LSM6DSO32TR | 1.71 | 3.6 | 0.55 | 0.026 | I2C | 1 | 7.38 | 5220 | https://www.sparkfun.com/products/18020 | 11.95
OLED screen | AOM6448A0-0.66WW-ANO | Orient Display | AOM6448A0-0.66WW-ANO | -0.3 | 4 | 20 | 0.1 | SPI | 1 | 7.35 | 560 | https://www.digikey.com/en/products/detail/orient-display/AOM6448A0-0-66WW-ANO/13916632 | 7.35 | only provides Dev Board instead of single OLED screen instead
[5 empty] | Total mA (with samw25) | 215.55 | 43.126 |  | Total (with samw25) | 60.52 |  |  | 78.11
[5 empty] | Total mA (without samw25) | 216.05 | 40.1546 |  | Total (without samw25) | 40.5