## PCBNG_BOM-ESE516_ExampleProject
Line # | Name | Description | Designator | Manufacturer 1 | Manufacturer Part Number 1 | Manufacturer Lifecycle 1 | Supplier 1 | Supplier Part Number 1 | Supplier Unit Price 1 | Supplier Subtotal 1 | Fitted
1 | PTS810 SJK 250 SMTR LFS | SWITCH TACTILE SPST-NO 0.05A 16V Tactile Switch SPST-NO Top Actuated Surface Mount | B1 | ITT C&K | PTS810SJK250SMTRLFS | Volume Production | Mouser | 611-PTS810SJK250SMTR | 0.33 | 0.33 | Fitted
2 | LiPo Battery | LP675365JU+PCM+ 2 WIRES 70MM | Battery1 | Jauch | LP675365JU+PCM+2WIRES70MM | Unknown | Digi-Key | 1908-LP675365JU+PCM+2WIRES70MM-ND | 18.28 | 18.28
3 | VJ0603Y104KXJCW1BC |  | C1 | Yageo | CC0603KRX7R7BB104 | Volume Production | Mouser | 603-CC603KRX7R7BB104 | 0.028 | 0.28 | Fitted
4 | C0603C103K4RACTU |  | C2 | Yageo | CC0603KRX7R7BB103 | Volume Production | Mouser | 603-CC603KRX7R7BB103 | 0.1 | 0.1 | Fitted
3 | VJ0603Y104KXJCW1BC |  | C3 | Yageo | CC0603KRX7R7BB104 | Volume Production | Mouser | 603-CC603KRX7R7BB104 | 0.028 | 0.28 | Fitted
5 | CAP 4.7uF 16V 0805(2012) | CAP 4.7uF 16V -20% to +80% 0805 (2012 Metric) Thickness 1.45mm SMD | C4 | Yageo | CC0805ZKY5V7BB475 | Volume Production | Digi-Key | 311-1907-1-ND | 0.25 | 0.75 | Fitted
6 | CAP 47pF 16V 0603(1608) | CAP 47pF 16V ±0.5pF 0603 (1608 Metric) Thickness 1mm SMD | C5 | KEMET | C0603C470J4GACTU | Volume Production | Mouser | 80-C0603C470J4GACTU | 0.26 | 0.52 | Fitted
6 | CAP 47pF 16V 0603(1608) | CAP 47pF 16V ±0.5pF 0603 (1608 Metric) Thickness 1mm SMD | C6 | KEMET | C0603C470J4GACTU | Volume Production | Mouser | 80-C0603C470J4GACTU | 0.26 | 0.52 | Fitted
3 | VJ0603Y104KXJCW1BC |  | C7 | Yageo | CC0603KRX7R7BB104 | Volume Production | Mouser | 603-CC603KRX7R7BB104 | 0.028 | 0.28 | Fitted
7 | 0805YD106KAT2A | General Purpose Ceramic Capacitor, 0805, 10uF, 10%, X5R, 15%, 16V | C8 | KEMET | C0805C106K4PAC | Volume Production | Mouser | 80-C0805C106K4PAC | 1.05 | 2.1 | Fitted
7 | 0805YD106KAT2A | General Purpose Ceramic Capacitor, 0805, 10uF, 10%, X5R, 15%, 16V | C9 | KEMET | C0805C106K4PAC | Volume Production | Mouser | 80-C0805C106K4PAC | 1.05 | 2.1 | Fitted
8 | 0603YC105JAT2A |  | C10 | Murata | GRM185R61C105KE44J | Unknown | Digi-Key | 490-6372-1-ND | 0.24 | 0.48 | Fitted
9 | CAP 18pF 16V 0603(1608) | CAP 18pF 16V ±5% 0603 (1608 Metric) Thickness 1mm SMD | C11 | KEMET | C0603C180J4GACTU | Volume Production | Digi-Key | 399-C0603C180J4GAC7867CT-ND | 0.25 | 0.5 | Fitted
9 | CAP 18pF 16V 0603(1608) | CAP 18pF 16V ±5% 0603 (1608 Metric) Thickness 1mm SMD | C12 | KEMET | C0603C180J4GACTU | Volume Production | Digi-Key | 399-C0603C180J4GAC7867CT-ND | 0.25 | 0.5 | Fitted
3 | VJ0603Y104KXJCW1BC |  | C13 | Yageo | CC0603KRX7R7BB104 | Volume Production | Mouser | 603-CC603KRX7R7BB104 | 0.028 | 0.28 | Fitted
8 | 0603YC105JAT2A |  | C14 | Murata | GRM185R61C105KE44J | Unknown | Digi-Key | 490-6372-1-ND | 0.24 | 0.48 | Fitted
5 | CAP 4.7uF 16V 0805(2012) | CAP 4.7uF 16V -20% to +80% 0805 (2012 Metric) Thickness 1.45mm SMD | C15 | Yageo | CC0805ZKY5V7BB475 | Volume Production | Digi-Key | 311-1907-1-ND | 0.25 | 0.75 | Fitted
5 | CAP 4.7uF 16V 0805(2012) | CAP 4.7uF 16V -20% to +80% 0805 (2012 Metric) Thickness 1.45mm SMD | C16 | Yageo | CC0805ZKY5V7BB475 | Volume Production | Digi-Key | 311-1907-1-ND | 0.25 | 0.75 | Fitted
10 | GRM033C80J104ME15D | Chip Multilayer Ceramic Capacitors for General Purpose, 0201, 0.10uF, X6S, 22%, 20%, 6.3V | C_A1 | Murata | GRM033C80J104ME15D | Volume Production | Mouser | 81-GRM33C80J104ME15D | 0.009 | 0.09 | Fitted
10 | GRM033C80J104ME15D | Chip Multilayer Ceramic Capacitors for General Purpose, 0201, 0.10uF, X6S, 22%, 20%, 6.3V | C_A2 | Murata | GRM033C80J104ME15D | Volume Production | Mouser | 81-GRM33C80J104ME15D | 0.009 | 0.09 | Fitted
11 | C1608X5R0J226M080AC | Chip Capacitor, 22 uF, +/- 20%, 6.3 V, -55 to 85 degC, 1608 (0603 Metric), RoHS, Tape and Reel | C_B1 | TDK | C1608X5R0J226M080AC | Volume Production | Future Electronics | 2146 | 288 | 1152000 | Fitted
12 | C1608X5R1C106M080AB | CAP CER 10UF 16V X5R 0603 | C_B2 | TDK | C1608X5R1C106M080AB | Volume Production | Mouser | 810-C1608X5R1C106M | 0.65 | 0.65 | Fitted
13 | LTST-C170CKT | LED RED CLEAR SMD | D1 | Lumex | SML-LX0805SIC-TR | Volume Production | Mouser | 696-SML-LX0805SIC | 0.55 | 1.1 | Fitted
14 | PRTR5V0U2X,215 | Ultra Low Capacitance Double Rail-to-Rail ESD Protection Diode, 5.5 V, 1 pF, -40 to 85 degC, 4-Pin SOT143B, RoHS, Tape and Reel | D2 | Nexperia | PRTR5V0U2X,215 | Unknown | Mouser | 771-PRTR5V0U2X-T/R | 0.52 | 0.52 | Fitted
13 | LTST-C170CKT | LED RED CLEAR SMD | D3 | Lumex | SML-LX0805SIC-TR | Volume Production | Mouser | 696-SML-LX0805SIC | 0.55 | 1.1 | Fitted
15 | LTST-C170GKT | LED GREEN CLEAR SMD | D4 | Vishay Lite-On | LTST-C170GKT | Volume Production | Mouser | 859-LTST-C170GKT | 0.29 | 0.29 | Fitted
16 | LTST-C191KGKT | LED GREEN CLEAR SMD | DS1 | Vishay Lite-On | LTST-C191KGKT | Volume Production | Mouser | 859-LTST-C191KGKT | 0.26 | 0.26 | Fitted
17 | BLM21PG221SN1D | Chip Ferrite Bead, 0805, 220Ω @ 100MHz, 0.045Ω, 25%, 2A | FB1 | Bourns | MH2029-221Y | Volume Production | Digi-Key | MH2029-221YCT-ND | 0.1 | 0.1 | Fitted
13 | 40x100mm | Fiducial 40x100mm | FD1 | [7 empty] | Not Fitted
13 | 40x100mm | Fiducial 40x100mm | FD2 | [7 empty] | Not Fitted
13 | 40x100mm | Fiducial 40x100mm | FD3 | [7 empty] | Not Fitted
18 | GPS 13740 | GPS Module 13740 1.575Ghz RF Receiver | GPS_Module1 | SparkFun | GPS-13740 | Unknown
19 | ZX62R-B-5P | Connector; USBMicro-B,Reverse type, SMT; 5 Position; Right Angle | J1 | Hirose | ZX62R-B-5P(30) | Volume Production | Mouser | 798-ZX62R-B-5P30 | 1 | 1 | Fitted
20 | 744311100 | SMD Flat Wire High Current Inductor WE-HCI, L=1.00 µH | L_B1 | Wurth Electronics | 744311100 | Volume Production | Digi-Key | 732-4177-1-ND | 3.69 | 3.69 | Fitted
21 | OLED LCD Screen | LCD-14532 OLED 0.66'' | LCD1 | SparkFun | LCD-14532 | Unknown | Digi-Key | 1568-1819-ND | 16.95 | 16.95
22 | 640456-3 | Male Header, Pitch 2.54 mm, 1 x 3 Position, Height 10.03 mm, Tail Length 3.56 mm, -55 to 105 degC | P1 | TE Connectivity | 640456-3 | Volume Production | Mouser | 571-6404563 | 0.2 | 0.2 | Fitted
23 | 640456-4 | Male Header, Pitch 2.54 mm, 1 x 4 Position, Height 10.03 mm, Tail Length 3.56 mm, RoHS, Bulk | P2 | TE Connectivity | 640456-4 | Volume Production | Mouser | 571-6404564 | 0.24 | 0.96 | Fitted
23 | 640456-4 | Male Header, Pitch 2.54 mm, 1 x 4 Position, Height 10.03 mm, Tail Length 3.56 mm, RoHS, Bulk | P3 | TE Connectivity | 640456-4 | Volume Production | Mouser | 571-6404564 | 0.24 | 0.96 | Fitted
23 | 640456-4 | Male Header, Pitch 2.54 mm, 1 x 4 Position, Height 10.03 mm, Tail Length 3.56 mm, RoHS, Bulk | P4 | TE Connectivity | 640456-4 | Volume Production | Mouser | 571-6404564 | 0.24 | 0.96 | Fitted
23 | 640456-4 | Male Header, Pitch 2.54 mm, 1 x 4 Position, Height 10.03 mm, Tail Length 3.56 mm, RoHS, Bulk | P5 | TE Connectivity | 640456-4 | Volume Production | Mouser | 571-6404564 | 0.24 | 0.96 | Fitted
24 | 27R 1% 0603(1608) | 27R 0.1W 1% 0603 (1608 Metric) SMD | R1 | Bourns | CR0603-FX-27R0ELF | Volume Production | Digi-Key | CR0603-FX-27R0ELFCT-ND | 0.017 | 0.17 | Fitted
24 | 27R 1% 0603(1608) | 27R 0.1W 1% 0603 (1608 Metric) SMD | R2 | Bourns | CR0603-FX-27R0ELF | Volume Production | Digi-Key | CR0603-FX-27R0ELFCT-ND | 0.017 | 0.17 | Fitted
25 | CRCW06031K00FKEB |  | R3 | Yageo | RC0603FR-071KL | Volume Production | Mouser | 603-RC0603FR-071KL | 0.017 | 0.17 | Fitted
26 | CRCW06030000Z0EC |  | R4 | Bourns | CR0603-J/-000ELF | Volume Production | Mouser | 652-CR0603-J/-000ELF | 0.008 | 0.08 | Fitted
25 | CRCW06031K00FKEB |  | R5 | Yageo | RC0603FR-071KL | Volume Production | Mouser | 603-RC0603FR-071KL | 0.017 | 0.17 | Fitted
27 | Jumper 0805(2012) | Jumper 0805 (2012 Metric) | R6 | Bourns | CR0805-J/-000ELF | Volume Production | Mouser | 652-CR0805-J/-000ELF | 0.1 | 0.1 | Fitted
25 | CRCW06031K00FKEB |  | R7 | Yageo | RC0603FR-071KL | Volume Production | Mouser | 603-RC0603FR-071KL | 0.017 | 0.17 | Fitted
24 | 27R 1% 0603(1608) | 27R 0.1W 1% 0603 (1608 Metric) SMD | R8 | Bourns | CR0603-FX-27R0ELF | Volume Production | Digi-Key | CR0603-FX-27R0ELFCT-ND | 0.017 | 0.17 | Fitted
24 | 27R 1% 0603(1608) | 27R 0.1W 1% 0603 (1608 Metric) SMD | R9 | Bourns | CR0603-FX-27R0ELF | Volume Production | Digi-Key | CR0603-FX-27R0ELFCT-ND | 0.017 | 0.17 | Fitted
24 | 27R 1% 0603(1608) | 27R 0.1W 1% 0603 (1608 Metric) SMD | R10 | Bourns | CR0603-FX-27R0ELF | Volume Production | Digi-Key | CR0603-FX-27R0ELFCT-ND | 0.017 | 0.17 | Fitted
25 | CRCW06031K00FKEB |  | R11 | Yageo | RC0603FR-071KL | Volume Production | Mouser | 603-RC0603FR-071KL | 0.017 | 0.17 | Fitted
28 | ERJ3EKF1002V | Chip Resistor, 10 KOhm, +/- 1%, 0.1 W, -55 to 155 degC, 0603 (1608 Metric), RoHS, Tape and Reel | R12 | Bourns | CR0603-FX-1002ELF | Volume Production | Mouser | 652-CR0603FX-1002ELF | 0.015 | 0.15 | Fitted
29 | 100R 1% 0603(1608) | 100R 0.1W 1% 0603 (1608 Metric) SMD | R13 | Bourns | CR0603-FX-1000ELF | Volume Production | Mouser | 652-CR0603FX-1000ELF | 0.1 | 0.1 | Fitted
28 | ERJ3EKF1002V | Chip Resistor, 10 KOhm, +/- 1%, 0.1 W, -55 to 155 degC, 0603 (1608 Metric), RoHS, Tape and Reel | R14 | Bourns | CR0603-FX-1002ELF | Volume Production | Mouser | 652-CR0603FX-1002ELF | 0.015 | 0.15 | Fitted
28 | ERJ3EKF1002V | Chip Resistor, 10 KOhm, +/- 1%, 0.1 W, -55 to 155 degC, 0603 (1608 Metric), RoHS, Tape and Reel | R15 | Bourns | CR0603-FX-1002ELF | Volume Production | Mouser | 652-CR0603FX-1002ELF | 0.015 | 0.15 | Fitted
25 | CRCW06031K00FKEB |  | R16 | Yageo | RC0603FR-071KL | Volume Production | Mouser | 603-RC0603FR-071KL | 0.017 | 0.17 | Fitted
25 | CRCW06031K00FKEB |  | R17 | Yageo | RC0603FR-071KL | Volume Production | Mouser | 603-RC0603FR-071KL | 0.017 | 0.17 | Fitted
30 | 1K13 1% 0603(1608) | 1K13 0.1W 1% 0603 (1608 Metric) SMD | R18 | Panasonic | ERJ-3EKF1131V | Volume Production | Digi-Key | P1.13KHCT-ND | 0.1 | 0.2 | Fitted
30 | 1K13 1% 0603(1608) | 1K13 0.1W 1% 0603 (1608 Metric) SMD | R19 | Panasonic | ERJ-3EKF1131V | Volume Production | Digi-Key | P1.13KHCT-ND | 0.1 | 0.2 | Fitted
31 | AT0603DRD074K7L | RES SMD 4.7K OHM 0.5% 1/10W 0603 | R_A1 | Panasonic | ERJ-3EKF4701V | Volume Production | Digi-Key | P4.70KHCT-ND | 0.1 | 0.4 | Fitted
31 | AT0603DRD074K7L | RES SMD 4.7K OHM 0.5% 1/10W 0603 | R_A2 | Panasonic | ERJ-3EKF4701V | Volume Production | Digi-Key | P4.70KHCT-ND | 0.1 | 0.4 | Fitted
32 | CPF0603B180KE | RES SMD 180KΩ 0.1% 1/16W 0603 | R_B1 | Panasonic | ERJ-3EKF1803V | Volume Production | Mouser | 667-ERJ-3EKF1803V | 0.1 | 0.1 | Fitted
31 | AT0603DRD074K7L | RES SMD 4.7K OHM 0.5% 1/10W 0603 | R_O1 | Panasonic | ERJ-3EKF4701V | Volume Production | Digi-Key | P4.70KHCT-ND | 0.1 | 0.4 | Fitted
31 | AT0603DRD074K7L | RES SMD 4.7K OHM 0.5% 1/10W 0603 | R_O2 | Panasonic | ERJ-3EKF4701V | Volume Production | Digi-Key | P4.70KHCT-ND | 0.1 | 0.4 | Fitted
26 | CRCW06030000Z0EC |  | RJ1 | Bourns | CR0603-J/-000ELF | Volume Production | Mouser | 652-CR0603-J/-000ELF | 0.008 | 0.08 | Fitted
33 | 104031-0811 | Micro SD Card, RA, -25 to 85 degC, 8-Pin SMD, RoHS, Tape and Reel | SD1 | Molex | 1040310811 | Volume Production | Mouser | 538-104031-0811 | 2.07 | 2.07 | Fitted
1 | 0.1" Pad | 0.1" Pad | TP1 | [7 empty] | Not Fitted
1 | 0.1" Pad | 0.1" Pad | TP2 | [7 empty] | Not Fitted
1 | 0.1" Pad | 0.1" Pad | TP3 | [7 empty] | Not Fitted
1 | 0.1" Pad | 0.1" Pad | TP4 | [7 empty] | Not Fitted
1 | 0.1" Pad | 0.1" Pad | TP5 | [7 empty] | Not Fitted
1 | 0.1" Pad | 0.1" Pad | TP6 | [7 empty] | Not Fitted
1 | 0.1" Pad | 0.1" Pad | TP7 | [7 empty] | Not Fitted
1 | 0.1" Pad | 0.1" Pad | TP8 | [7 empty] | Not Fitted
1 | 0.1" Pad | 0.1" Pad | TP9 | [7 empty] | Not Fitted
1 | 0.1" Pad | 0.1" Pad | TP10 | [7 empty] | Not Fitted
1 | 0.1" Pad | 0.1" Pad | TP11 | [7 empty] | Not Fitted
1 | 0.1" Pad | 0.1" Pad | TP12 | [7 empty] | Not Fitted
1 | 0.1" Pad | 0.1" Pad | TP13 | [7 empty] | Not Fitted
1 | 0.1" Pad | 0.1" Pad | TP14 | [7 empty] | Not Fitted
1 | 0.1" Pad | 0.1" Pad | TP15 | [7 empty] | Not Fitted
1 | 0.1" Pad | 0.1" Pad | TP16 | [7 empty] | Not Fitted
1 | 0.1" Pad | 0.1" Pad | TP_ACC_1 | [7 empty] | Not Fitted
1 | 0.1" Pad | 0.1" Pad | TP_ACC_2 | [7 empty] | Not Fitted
1 | 0.1" Pad | 0.1" Pad | TP_BUCK_1 | [7 empty] | Not Fitted
1 | 0.1" Pad | 0.1" Pad | TP_BUCK_2 | [7 empty] | Not Fitted
1 | 0.1" Pad | 0.1" Pad | TP_GPS_1 | [7 empty] | Not Fitted
1 | 0.1" Pad | 0.1" Pad | TP_GPS_2 | [7 empty] | Not Fitted
1 | 0.1" Pad | 0.1" Pad | TP_OLED_1 | [7 empty] | Not Fitted
1 | 0.1" Pad | 0.1" Pad | TP_OLED_2 | [7 empty] | Not Fitted
34 | FT234XD-R | FT234XD USB to BASIC UART IC, -40 to +85 degC, 12-Pin DFN, Pb-Free, Tape and Reel | U1 | FTDI | FT234XD-R | Volume Production |  |  |  |  | Fitted
35 | 20021111-00010T4LF | CONN HEADER 10POS UNSHD VERT T/H | U2 | Amphenol ICC / FCI | 20021111-00010T4LF | Unknown | Mouser | 649-221111-00010T4LF | 0.74 | 0.74 | Fitted
36 | SAMW25H18-MR510PB | RF TXRX MODULE WIFI TRACE ANT | U3 | Microchip | ATSAMW25H18-MR510PB | Unknown | Digikey | ATSAMW25H18-MR510PB-ND |  |  | Fitted
37 | BQ24075RGTRG4 | USB-Friendly Li-Ion Battery Charger and Power-Path Management IC, Vout 5.5 V, 4.3 V, -40 to 85 degC, 16-pin QFN (RGT), Green (RoHS & no Sb/Br) | U4 | Texas Instruments | BQ24079RGTR | Volume Production | Mouser | 595-BQ24079RGTR | 2.52 | 2.52 | Fitted
38 | 6 DoF Accelerometer | Accelerometer and 3D Gyroscope 3D Always-On 1.71V to 3.6V 0.55mA 14-Pin LGA T/R | U_Accel1 | STMicroelectronics | LSM6DSO32TR | Unknown | Digi-Key | 497-LSM6DSO32CT-ND |  |  | Fitted
39 | TPS62082DSGR | 1.2A High Efficient Step Down Converter in 2x2mm SON Package. 3.3 Vout (Min) 8-WSON -40 to 125 | U_Buck1 | Texas Instruments | TPS62082DSGR | Volume Production | Mouser | 595-TPS62082DSGR | 1.72 | 1.72 | Fitted
22 | ABS07-32.768KHz-T | Crystal, 32.768 kHz, 12.5 pF, -40 to 85 degC, SMD Low Profile 3.2 x 1.5 x 0.9 mm, Tape and Reel | X1 | Abracon | ABS07-32.768KHZ-T | Volume Production | Mouser | 815-ABS07-32.768KHZT | 1.12 | 1.12 | Fitted