## BOM
Group Name | IoTracking
Group Member # 1 | Weihao Huang
Group Member # 2 | Mingyan Zhou
Component | Manufacturer part number (MPN) | Manufacturer | Digikey PN | Voltage(Min) | Voltage(Max) | Power - Current Comsumption, typical (mA) | Quiescent current (mA) | Interface to MCU | Qty | Cost QTY 1 | Cost QTY 1K | Dev Board Link (Required) | Dev Board Price | Comments | Schematic & Footprint | Need to make?
MCU Module - SAMD21 | ATSAMD21G17D-MUT | Microchip | ATSAMD21G17D-MUTTR-ND | 2.7 | 4.3 | 3.5 | 0.0286 | N/A | 1 | 2.98 | 2460 | https://www.mouser.com/ProductDetail/Microchip-Technology-Atmel/ATSAMD21-XPRO?qs=KLFHFgXTQiBpMkTqxrpAWA%3D%3D&mgh=1 | 39.77 | ESE516 MCU devboard has 103 instock, includes both MCU and WiFi module as a package of samd21. mouser has the MCU module with 61 in stock. |  | no
WiFi Module | ATWINC1500B-MU-T042 | Microchip | ATWINC1500B-MU-T042-ND | 2.7 | 4.3 | 172 | 20 | N/A | 1 | 3.75 | 3710 | https://www.mouser.com/ProductDetail/Microchip-Technology-Atmel/ATSAMD21-XPRO?qs=KLFHFgXTQiBpMkTqxrpAWA%3D%3D&mgh=1 | N/A | ESE 516 WiFi Module devboard has 103 instock, includes both MCU and WiFi module as a package of samd21. 4000 WiFi module in stock in both mouser and digikey |  | no
SAMW25 MCU + WiFi*** | ATSAMW25H18-MR210PB1952 | Microchip | ATSAMW25H18-MR510PB (Mouser) | 2.7 | 4.3 | 175 | 23 | N/A | 1 | 26.75 | 19320 | https://www.mouser.com/ProductDetail/Microchip-Technology-Atmel/ATSAMW25H18-MR510PB?qs=eluY34QfiLkGvAGZ%252BzhNVQ%3D%3D&mgh=1&gclid=CjwKCAiA866PBhAYEiwANkIneO4yhloBMtxAMVuC7Q2lkvRQJssxCnNCHEL8flVjcsgL7T_L2baanRoCgtIQAvD_BwE | N/A | chip has 69 in stock in mouser |  | no
GPS Module | GPS-13740 | Sparkfun | GPS-13740-ND | -0.1 | 3.6 | 20 | 20 | UART | 1 | 19.04 | N/A | no devboard. but module has wire pins that we can directly connect to our MCU devboard to test | 19.04 | USART connects, then NMEA to do software interface. GPS is always on, so quiescent and typical current draw is the same | Chip & Circuits | yes
6 axis accelerometer | LSM6DSOTR | STMicroelectronics | LSM6DSO32TR | 1.71 | 3.6 | 0.55 | 0.026 | I2C | 1 | 7.38 | 5220 | https://www.sparkfun.com/products/18020 | 11.95 |  | Chip & Circuits | yes
OLED module | LCD-14532 | SparkFun Electronics | 1568-1819-ND | operating voltage only, 3.3V |  | 20 | 10 | I2C | 1 | 16.95 | N/A | https://www.digikey.com/en/products/detail/sparkfun-electronics/lcd-14532/8258067 | 16.95 | OLED Module We need to use Dev Board, so the Dev board part is same as the component part | Connectors: 4x1 header | no, not technically on the board
LiPo Battery | LP675365JU+PCM+ 2 WIRES 70MM | Jauch Quartz | 1908-LP675365JU+PCM+2WIRES70MM-ND | N/A | output 3.7 | N/A | N/A | Wire Leads | 1 | 18.28 | 13926.48 | Not needed for a battery | N/A | battery LiPo. https://www.digikey.com/en/products/detail/jauch-quartz/LP675365JU-PCM-2-WIRES-70MM/9560996 | Connectors: Self-decide | no, not technically on the board
Buck Converter | TPS62082DSGR | Texas Instruments | 296-49331-2-ND | 2.3 | max input 6 | N/A | N/A | SMD | 1 | 1.73 | 966 | No dev board | N/A | 15702 in stock on digkey. https://www.digikey.com/en/products/detail/texas-instruments/TPS62082DSGR/2797959?s=N4IgTCBcDa4JwDYC0AWOBmdBGJYkDkAREAXQF8g | Chip & Circuits: TPS62082DSGR, R178kΩ, C10uF, C22uF, L1uH | yes
LiPo Charging/Power Management | BQ24075TRGTT | Texas Instruments | 595-BQ24075RGTR (Mouser) | 3.3 | output 5.2 | N/A | N/A | Wire Leads | 1 | 3.03 | 2050 | No dev board | N/A | will have 1093 in stock on 1/30/2023. currently out of stock everywhere. https://www.mouser.com/ProductDetail/Texas-Instruments/BQ24075RGTR?qs=XGzIaZb%2FFYKTADIJv746hA%3D%3D | Chip & Circuits: BQ24075TRGTT, R1kΩ, R1.18kΩ, R1.13kΩ, C1uF, C4.7uF, LED | no, already in sheet
3 Pin connector | B3B-PH-K-S(LF)(SN) | JST Sales America Inc. | 455-1705-ND | N/A | N/A | N/A | N/A | Wire Leads | 1 | 0.19 | 87.3 | N/A | N/A | https://www.digikey.com/en/products/detail/jst-sales-america-inc/B3B-PH-K-S-LF-SN/926612 | used for GPS module connection | provided from altium vault
Buck Converter Resistor 180 kOhm | CPF0603B180KE | TE Connectivity | N/A | N/A | N/A | N/A | N/A | SMD | 1 | 0.327 | 243 | N/A | N/A | https://octopart.com/cpf0603b180ke-te+connectivity-23257790 |  | provided from altium vault
Buck Converter Capacitor 10 uF | C1608X5R1C106M080AB | TDK | 445-9065-2-ND | N/A | N/A | N/A | N/A | SMD | 1 | 0.65 | 191.86 | N/A | N/A | https://www.digikey.com/en/products/detail/C1608X5R1C106M080AB/445-9065-1-ND/3648729?utm_campaign=buynow&utm_medium=aggregator&curr=usd&utm_source=octopart |  | provided from altium vault
Buck Converter Capacitor 22 uF | C1608X5R0J226M080AC | TDK | N/A | N/A | N/A | N/A | N/A | SMD | 1 | 0.34 | 92 | N/A | N/A | https://www.mouser.com/ProductDetail/TDK/C1608X5R0J226M080AC?qs=NRhsANhppD%2FZwGFVoUm6mQ%3D%3D&utm_source=netcomponents&utm_medium=aggregator&utm_campaign=C1608X5R0J226M080AC&utm_content=TDK | may need to use https://octopart.com/click/track?ai4=125831&ct=offers&ppid=26013464&sid=10022&sig=056bf75&vpid=575790026 | provided from altium vault
Buck Converter Inductor 1 uH | LQW15CN1R0M10D | Murata Electronics | 490-15627-2-ND | N/A | N/A | N/A | N/A | SMD | 1 | 0.59 | 250.77 | N/A | N/A | https://www.digikey.com/en/products/detail/LQW15CN1R0M10D/490-15627-1-ND/6800292?WT.z_cid=ref_netcomponents_dkc_buynow&utm_source=netcomponents&utm_medium=aggregator&utm_campaign=buynow |  | provided from altium vault
Accel Res 30 Ohm | RT0402BRE0730R1L | YAGEO | YAG4373TR-ND | N/A | N/A | N/A | N/A | SMD | 1 | 0.38 | 52.31 | N/A | N/A | https://www.digikey.com/en/products/detail/yageo/RT0402BRE0730R1L/1069658?s=N4IgTCBcDaIEoBUAMAWJYBCcCiSDsAzEnAIwAyIAugL5A |  | provided from altium vault
Accel Res 10 kOhm | RN73R1JTTD1002B50 | KOA Speer Electronics, Inc. | 2019-RN73R1JTTD1002B50TR-ND | N/A | N/A | N/A | N/A | SMD | 1 | 0.59 | 95.76 | N/A | N/A | https://www.digikey.com/en/products/detail/koa-speer-electronics-inc/RN73R1JTTD1002B50/10008004?s=N4IgTCBcDaIEoDkDsBmOBGAUgFWwEXQAZCwAhAVkJAF0BfIA |  | provided from altium vault
Accel IIC Res 4.7 kOhm | AT0603DRD074K7L | YAGEO | 311-2112-2-ND | N/A | N/A | N/A | N/A | SMD | 2 | 0.1859 | 25.52 | N/A | N/A | https://www.digikey.com/en/products/detail/yageo/AT0603DRD074K7L/5908729?s=N4IgTCBcDaIIIBUAMA2JBmAIgJU0g7ACwDS%2BAMiALoC%2BQA |  | provided from altium vault
Accel Cap 100 nF | GRM033C80J104ME15D | Murata Electronics | 490-10391-2-ND | N/A | N/A | N/A | N/A | SMD | 2 | 0.1 | 3.93 | N/A | N/A |  |  | provided from altium vault
Accel Debug Connector / OLED connector / GPS Connector / Extra Pins / | 640456-4 | TE Connectivity AMP Connectors | A1922-ND | N/A | N/A | N/A | N/A | SMD | 4 | 0.28 | 125.48 | N/A | N/A | https://www.digikey.com/en/products/detail/te-connectivity-amp-connectors/640456-4/109006?s=N4IgjCBcoBw1oDGUBmBDANgZwKYBoQB7KAbRACYAGAZjADYB2EAXQIAcAXKEAZQ4CcAlgDsA5iAC%2BEguVIgAKgFEABHQAslNQFY6LCUA |  | provided from altium vault
Jumper | RC0603JR-070RL | Yageo | 13-RC0603JR-072RLTR-ND | N/A | N/A | N/A | N/A | SMD | 1 | 0.1 | 100 | N/A | N/A | https://www.digikey.com/en/products/detail/yageo/RC0603JR-070RL/726675?s=N4IgTCBcDaIEoGEAMA2JBmAUnAtEg7EnADIgC6AvkA |  | provided from altium vault
[5 empty] | Total mA (with samw25) | 215.55 | 53.026 |  | Total (with samw25) | 93.16
[5 empty] | Total mA (without samw25) | 216.05 | 50.0546 |  | Total (without samw25) | 73.14