## Sheet 1
Group Name | IoTracking
Group Member # 1 | Weihao Huang
Group Member # 2 | Mingyan Zhou
Component | Manufacturer part number (MPN) | Manufacturer | Digikey PN | Voltage(Min) | Voltage(Max) | Interface to MCU | Available Stock | Part Status | Operating Temperature | Mounting Type
MCU Module | ATSAMD21G17D-MUT | Microchip | ATSAMD21G17D-MUTTR-ND | 2.7 | 4.3 | N/A | 61 | Active | -40°C ~ 85°C (TA) | Surface Mount
WiFi Module | ATWINC1500B-MU-T042 | Microchip | ATWINC1500B-MU-T042-ND | 2.7 | 4.3 | N/A | 4000 | Active |  | Surface Mount
SAMW25 MCU + WiFi*** | ATSAMW25H18-MR210PB1952 | Microchip | ATSAMW25H18-MR510PB (Mouser) | 2.7 | 4.3 | N/A | 69 | Active | -40°C ~ 85°C (TA) | Surface Mount
GPS Module | GPS-13740 | Sparkfun | GPS-13740-ND | -0.1 | 3.6 | UART | 104 | Active | -40°C ~ 85°C (TA) | Connect Leads
6 axis accelerometer | LSM6DSOTR | STMicroelectronics | LSM6DSO32TR | 1.71 | 3.6 | I2C | 30 | Active | -40°C ~ 85°C (TA) | Surface Mount
OLED module | Product ID: 326 Monochrome 0.96" 128x64 OLED Graphic Display - STEMMA QT | adafruit industries | N/A - OLED use dev board! | -0.3 | display: 17V logic: 3.6V | SPI | No info Typically in stock | Active | -30°C ~ 70°C | Connect Leads
LiPo Battery | LP675365JU+PCM+ 2 WIRES 70MM | Jauch Quartz | 1908-LP675365JU+PCM+2WIRES70MM-ND | N/A | output 3.7 | N/A | 208 | Wire Leads | 0°C ~60°C (TA) | Connect Leads
Buck Converter | TPS62082DSGR | Texas Instruments | 296-49331-2-ND | 2.3 | max input 6 | N/A | 15307 | Wire Leads | 0°C ~ 60°C (TA) | Surface Mount