## BOM
Group Name | IoTracking
Group Member # 1 | Weihao Huang
Group Member # 2 | Mingyan Zhou
Component | Manufacturer part number (MPN) | Manufacturer | Digikey PN | Voltage(Min) | Voltage(Max) | Power - Current Comsumption, typical (mA) | Quiescent current (mA) | Interface to MCU | Qty | Cost QTY 1 | Cost QTY 1K | Dev Board Link (Required) | Dev Board Price | Comments
MCU Module - SAMD21 | ATSAMD21G17D-MUT | Microchip | ATSAMD21G17D-MUTTR-ND | 2.7 | 4.3 | 3.5 | 0.0286 | N/A | 1 | 2.98 | 2460 | https://www.mouser.com/ProductDetail/Microchip-Technology-Atmel/ATSAMD21-XPRO?qs=KLFHFgXTQiBpMkTqxrpAWA%3D%3D&mgh=1 | 39.77 | ESE516 MCU devboard has 103 instock, includes both MCU and WiFi module as a package of samd21. mouser has the MCU module with 61 in stock.
WiFi Module | ATWINC1500B-MU-T042 | Microchip | ATWINC1500B-MU-T042-ND | 2.7 | 4.3 | 172 | 20 | N/A | 1 | 3.75 | 3710 | https://www.mouser.com/ProductDetail/Microchip-Technology-Atmel/ATSAMD21-XPRO?qs=KLFHFgXTQiBpMkTqxrpAWA%3D%3D&mgh=1 |  | ESE 516 WiFi Module devboard has 103 instock, includes both MCU and WiFi module as a package of samd21. 4000 WiFi module in stock in both mouser and digikey
SAMW25 MCU + WiFi*** | ATSAMW25H18-MR210PB1952 | Microchip | ATSAMW25H18-MR510PB (Mouser) | 2.7 | 4.3 | 175 | 23 | N/A | 1 | 26.75 | 19320 | https://www.mouser.com/ProductDetail/Microchip-Technology-Atmel/ATSAMW25H18-MR510PB?qs=eluY34QfiLkGvAGZ%252BzhNVQ%3D%3D&mgh=1&gclid=CjwKCAiA866PBhAYEiwANkIneO4yhloBMtxAMVuC7Q2lkvRQJssxCnNCHEL8flVjcsgL7T_L2baanRoCgtIQAvD_BwE |  | chip has 69 in stock in mouser
GPS Module | GPS-13740 | Sparkfun | GPS-13740-ND | -0.1 | 3.6 | 20 | 20 | UART | 1 | 19.04 | N/A | no devboard. but module has wire pins that we can directly connect to our MCU devboard to test | 19.04 | USART connects, then NMEA to do software interface. GPS is always on, so quiescent and typical current draw is the same
6 axis accelerometer | LSM6DSOTR | STMicroelectronics | LSM6DSO32TR | 1.71 | 3.6 | 0.55 | 0.026 | I2C | 1 | 7.38 | 5220 | https://www.sparkfun.com/products/18020 | 11.95
OLED screen | AOM12864A0-1.3WW-ANO | Orient Display | 2544-AOM12864A0-1.3WW-ANO-ND | -0.3 | 4 | 20 | 0.1 | SPI | 1 | 9.97 | 759 | https://www.adafruit.com/product/326#description | 17.5 | provides Adafruit Dev Board OLED module instead of single screen
LiPo Battery | LP675365JU+PCM+ 2 WIRES 70MM | Jauch Quartz | 1908-LP675365JU+PCM+2WIRES70MM-ND | N/A | output 3.7 | N/A | N/A | Wire Leads | 1 | 18.28 | 13926.48 | Not needed for a battery | 0 | battery LiPo. https://www.digikey.com/en/products/detail/jauch-quartz/LP675365JU-PCM-2-WIRES-70MM/9560996
Buck Converter | TPS62082DSGR | Texas Instruments | 296-49331-2-ND | 2.3 | max input 6 | N/A | N/A | SMD | 1 | 1.73 | 966 | No dev board | 0 | 15702 in stock on digkey. https://www.digikey.com/en/products/detail/texas-instruments/TPS62082DSGR/2797959?s=N4IgTCBcDa4JwDYC0AWOBmdBGJYkDkAREAXQF8g
LiPo Charging/Power Management | BQ24075TRGTT | Texas Instruments | 595-BQ24075RGTR (Mouser) | 3.3 | output 5.2 | N/A | N/A | Wire Leads | 1 | 3.03 | 2050 | No dev board | 0 | will have 1093 in stock on 1/30/2023. currently out of stock everywhere. https://www.mouser.com/ProductDetail/Texas-Instruments/BQ24075RGTR?qs=XGzIaZb%2FFYKTADIJv746hA%3D%3D
[5 empty] | Total mA (with samw25) | 215.55 | 43.126 |  | Total (with samw25) | 63.14 |  |  | 88.26
[5 empty] | Total mA (without samw25) | 216.05 | 40.1546 |  | Total (without samw25) | 43.12