## Bill of Materials-ESE516_Exampl
Line # | Name | Description | Designator | Quantity | Manufacturer 1 | Manufacturer Part Number 1 | Manufacturer Lifecycle 1 | Supplier 1 | Supplier Part Number 1 | Supplier Unit Price 1 | Supplier Subtotal 1
| 6 DoF Accelerometer | Accelerometer and 3D Gyroscope 3D Always-On 1.71V to 3.6V 0.55mA 14-Pin LGA T/R | U_Accel1 | 1 | STMicroelectronics | LSM6DSO32TR | Unknown | Digi-Key | 497-LSM6DSO32CT-ND
| GPS 13740 | GPS Module 13740 1.575Ghz RF Receiver | GPS_Module1 | 1 | SparkFun | GPS-13740 | Unknown
27 | FT234XD-R | FT234XD USB to BASIC UART IC, -40 to +85 degC, 12-Pin DFN, Pb-Free, Tape and Reel | U1 | 1 | FTDI | FT234XD-R | Volume Production
36 | SAMW25H18-MR510PB | RF TXRX MODULE WIFI TRACE ANT | U3 | 1 | Microchip | ATSAMW25H18-MR510PB | Unknown | Digikey | ATSAMW25H18-MR510PB-ND
| AT0603DRD074K7L | RES SMD 4.7K OHM 0.5% 1/10W 0603 | R_A1, R_A2, R_O1, R_O2 | 4 | Panasonic | ERJ-3EKF4701V | Volume Production | Digi-Key | P4.70KHTR-ND | 0.00594 | 29.7
28 | CRCW06030000Z0EC |  | R4, RJ1 | 2 | Bourns | CR0603-J/-000ELF | Volume Production | Mouser | 652-CR0603-J/-000ELF | 0.008 | 0.08
| GRM033C80J104ME15D | Chip Multilayer Ceramic Capacitors for General Purpose, 0201, 0.10uF, X6S, 22%, 20%, 6.3V | C_A1, C_A2 | 2 | Murata | GRM033C80J104ME15D | Volume Production | Mouser | 81-GRM33C80J104ME15D | 0.009 | 0.09
6 | ERJ3EKF1002V | Chip Resistor, 10 KOhm, +/- 1%, 0.1 W, -55 to 155 degC, 0603 (1608 Metric), RoHS, Tape and Reel | R12, R14, R15 | 3 | Bourns | CR0603-FX-1002ELF | Volume Production | Mouser | 652-CR0603FX-1002ELF | 0.015 | 0.15
3 | CRCW06031K00FKEB |  | R3, R5, R7, R11, R16, R17 | 6 | Yageo | RC0603FR-071KL | Volume Production | Mouser | 603-RC0603FR-071KL | 0.017 | 0.17
11 | 27R 1% 0603(1608) | 27R 0.1W 1% 0603 (1608 Metric) SMD | R1, R2, R8, R9, R10 | 5 | Bourns | CR0603-FX-27R0ELF | Volume Production | Digi-Key | CR0603-FX-27R0ELFCT-ND | 0.017 | 0.17
16 | VJ0603Y104KXJCW1BC |  | C1, C3, C7, C13 | 4 | Yageo | CC0603KRX7R7BB104 | Volume Production | Mouser | 603-CC603KRX7R7BB104 | 0.028 | 0.28
| CPF0603B180KE | RES SMD 180KΩ 0.1% 1/16W 0603 | R_B1 | 1 | Panasonic | ERJ-3EKF1803V | Volume Production | Mouser | 667-ERJ-3EKF1803V | 0.1 | 0.1
2 | 1K13 1% 0603(1608) | 1K13 0.1W 1% 0603 (1608 Metric) SMD | R18, R19 | 2 | Panasonic | ERJ-3EKF1131V | Volume Production | Digi-Key | P1.13KHCT-ND | 0.1 | 0.2
7 | C0603C103K4RACTU |  | C2 | 1 | Yageo | CC0603KRX7R7BB103 | Volume Production | Mouser | 603-CC603KRX7R7BB103 | 0.1 | 0.1
17 | 100R 1% 0603(1608) | 100R 0.1W 1% 0603 (1608 Metric) SMD | R13 | 1 | Bourns | CR0603-FX-1000ELF | Volume Production | Mouser | 652-CR0603FX-1000ELF | 0.1 | 0.1
24 | BLM21PG221SN1D | Chip Ferrite Bead, 0805, 220Ω @ 100MHz, 0.045Ω, 25%, 2A | FB1 | 1 | Bourns | MH2029-221Y | Volume Production | Digi-Key | MH2029-221YCT-ND | 0.1 | 0.1
29 | Jumper 0805(2012) | Jumper 0805 (2012 Metric) | R6 | 1 | Bourns | CR0805-J/-000ELF | Volume Production | Mouser | 652-CR0805-J/-000ELF | 0.1 | 0.1
20 | 640456-3 | Male Header, Pitch 2.54 mm, 1 x 3 Position, Height 10.03 mm, Tail Length 3.56 mm, -55 to 105 degC | P1 | 1 | TE Connectivity | 640456-3 | Volume Production | Mouser | 571-6404563 | 0.2 | 0.2
| 640456-4 | Male Header, Pitch 2.54 mm, 1 x 4 Position, Height 10.03 mm, Tail Length 3.56 mm, RoHS, Bulk | P2, P3, P4, P5 | 4 | TE Connectivity | 640456-4 | Volume Production | Mouser | 571-6404564 | 0.24 | 0.96
4 | 0603YC105JAT2A |  | C10, C14 | 2 | Murata | GRM185R61C105KE44J | Unknown | Digi-Key | 490-6372-1-ND | 0.24 | 0.48
5 | CAP 4.7uF 16V 0805(2012) | CAP 4.7uF 16V -20% to +80% 0805 (2012 Metric) Thickness 1.45mm SMD | C4, C15, C16 | 3 | Yageo | CC0805ZKY5V7BB475 | Volume Production | Digi-Key | 311-1907-1-ND | 0.25 | 0.75
9 | CAP 18pF 16V 0603(1608) | CAP 18pF 16V ±5% 0603 (1608 Metric) Thickness 1mm SMD | C11, C12 | 2 | KEMET | C0603C180J4GACTU | Volume Production | Digi-Key | 399-C0603C180J4GAC7867CT-ND | 0.25 | 0.5
14 | CAP 47pF 16V 0603(1608) | CAP 47pF 16V ±0.5pF 0603 (1608 Metric) Thickness 1mm SMD | C5, C6 | 2 | KEMET | C0603C470J4GACTU | Volume Production | Mouser | 80-C0603C470J4GACTU | 0.26 | 0.52
32 | LTST-C191KGKT | LED GREEN CLEAR SMD | DS1 | 1 | Vishay Lite-On | LTST-C191KGKT | Volume Production | Mouser | 859-LTST-C191KGKT | 0.26 | 0.26
31 | LTST-C170GKT | LED GREEN CLEAR SMD | D4 | 1 | Vishay Lite-On | LTST-C170GKT | Volume Production | Mouser | 859-LTST-C170GKT | 0.29 | 0.29
35 | PTS810 SJK 250 SMTR LFS | SWITCH TACTILE SPST-NO 0.05A 16V Tactile Switch SPST-NO Top Actuated Surface Mount | B1 | 1 | ITT C&K | PTS810SJK250SMTRLFS | Volume Production | Mouser | 611-PTS810SJK250SMTR | 0.33 | 0.33
34 | PRTR5V0U2X,215 | Ultra Low Capacitance Double Rail-to-Rail ESD Protection Diode, 5.5 V, 1 pF, -40 to 85 degC, 4-Pin SOT143B, RoHS, Tape and Reel | D2 | 1 | Nexperia | PRTR5V0U2X,215 | Unknown | Mouser | 771-PRTR5V0U2X-T/R | 0.52 | 0.52
30 | LTST-C170CKT | LED RED CLEAR SMD | D1, D3 | 2 | Lumex | SML-LX0805SIC-TR | Volume Production | Mouser | 696-SML-LX0805SIC | 0.55 | 1.1
| C1608X5R1C106M080AB | CAP CER 10UF 16V X5R 0603 | C_B2 | 1 | TDK | C1608X5R1C106M080AB | Volume Production | Mouser | 810-C1608X5R1C106M | 0.65 | 0.65
21 | 20021111-00010T4LF | CONN HEADER 10POS UNSHD VERT T/H | U2 | 1 | Amphenol ICC / FCI | 20021111-00010T4LF | Unknown | Mouser | 649-221111-00010T4LF | 0.74 | 0.74
39 | ZX62R-B-5P | Connector; USBMicro-B,Reverse type, SMT; 5 Position; Right Angle | J1 | 1 | Hirose | ZX62R-B-5P(30) | Volume Production | Mouser | 798-ZX62R-B-5P30 | 1 | 1
8 | 0805YD106KAT2A | General Purpose Ceramic Capacitor, 0805, 10uF, 10%, X5R, 15%, 16V | C8, C9 | 2 | KEMET | C0805C106K4PAC | Volume Production | Mouser | 80-C0805C106K4PAC | 1.05 | 2.1
| TPS62082DSGR | 1.2A High Efficient Step Down Converter in 2x2mm SON Package. 3.3 Vout (Min) 8-WSON -40 to 125 | U_Buck1 | 1 | Texas Instruments | TPS62082DSGR | Volume Production | Mouser | 595-TPS62082DSGR | 1.72 | 1.72
19 | 104031-0811 | Micro SD Card, RA, -25 to 85 degC, 8-Pin SMD, RoHS, Tape and Reel | SD1 | 1 | Molex | 1040310811 | Volume Production | Mouser | 538-104031-0811 | 2.07 | 2.07
25 | BQ24075RGTRG4 | USB-Friendly Li-Ion Battery Charger and Power-Path Management IC, Vout 5.5 V, 4.3 V, -40 to 85 degC, 16-pin QFN (RGT), Green (RoHS & no Sb/Br) | U4 | 1 | Texas Instruments | BQ24079RGTR | Volume Production | Mouser | 595-BQ24079RGTR | 2.52 | 2.52
| 744311100 | SMD Flat Wire High Current Inductor WE-HCI, L=1.00 µH | L_B1 | 1 | Wurth Electronics | 744311100 | Volume Production | Digi-Key | 732-4177-1-ND | 3.69 | 3.69
| OLED LCD Screen | LCD-14532 OLED 0.66'' | LCD1 | 1 | SparkFun | LCD-14532 | Unknown | Digi-Key | 1568-1819-ND | 16.95 | 16.95
| LiPo Battery | LP675365JU+PCM+ 2 WIRES 70MM | Battery1 | 1 | Jauch | LP675365JU+PCM+2WIRES70MM | Unknown | Digi-Key | 1908-LP675365JU+PCM+2WIRES70MM-ND | 18.28 | 18.28
| C1608X5R0J226M080AC | Chip Capacitor, 22 uF, +/- 20%, 6.3 V, -55 to 85 degC, 1608 (0603 Metric), RoHS, Tape and Reel | C_B1 | 1 | TDK | C1608X5R0J226M080AC | Volume Production | Future Electronics | 2146 | 288 | 1152000